## Introduction
Binary Mode
All multi byte values are transmitted in big-endian mode.

Command
Fixed fields					Optional
Command	Device	Channel Number	Payload size	Header checksum	n Bytes Data	Payload checksum
Code, refer to “Binary Mode – Commands”	uint8 / 0…Independent of device type / 1…Oscilloscope / 2…Signal generator	uint8 / 0..255 / Analog: CH1 = 0, CH2 = 1	uint16 / (max 55 bytes)	CRC16	Format depends on command type	CRC16

Reply
Fixed fields					Optional
Code	Device	Channel number	Payload size	Header checksum	n Bytes Data	Payload checksum
ACK/NACK / Or / Requested Data	uint8 / 0…Independent of device type / 1…Oscilloscope / 2…Signal generator	uint8 / 0..255 / Analog: CH1 = 0, CH2 = 1	uint16 / (max 2048 bytes)	CRC16	Format depends on reply type	CRC16

## Code Tables
Command Codes
Code	Name	Meaning
1	STS	Set Trigger Settings
2	SCS	Set Channel Settings
3	STB	Set Time Base
4	GHWV	Get Hardware Version
5	GSWV	Get Software Version
6	SLB	Set Loop back
7	SSM	Set Sampling Mode

Reply Codes
Code	Name	Meaning
8	SD	Sample Data
9	HWV	Hardware Version
10	SWV	Software Version
11	ESD	Extended Sample Data
..	Reserved	Reserved
126	NACK	Not acknowledge
127	ACK	Acknowledge

Error Codes
Code	Name	Meaning
1	Warning	General warning. Command may result in unexpected outcome.
2	Not supported	Command is not supported.
3	Unknown command	The command requested is not known by the receiver
4	Failed	Operation failed but exact reason is not available
5	Overflow	Indicates that a memory overflow has occurred during command execution
6	reserved	Reserved

## Binary Mode - Commands
Set Trigger Settings

Offset	Field	Size / [Bytes]	Data Type	Value	Description
0	Command	1	Unsigned 8	1	STS
1	Device	1	Unsigned 8	0...2	0…Independent of device type / 1…Oscilloscope / 2…Signal generator
2	Channel	1	Unsigned 8	0...255	Channel number
3	Payload size	2	Unsigned 16	7
5	Header checksum	2	Unsigned 16	Unsigned 16	CRC16, Polynomial: 0x1021
7	Trigger Type and Mode	1	Unsigned 8	Bit 0-4 = 0...3 / Bit 5-7 = 0...1	Bit 0...4 – Trigger Type Bit 5...7 – Trigger Mode / 0 = Rising Edge 0 = Auto / 1 = Falling Edge 1 = Normal / 2 = Both / 3 = disable trigger
8	Trigger Level	2	Unsigned 16	0...4095 (12 Bit ADC) / 0...255 (8 Bit ADC)	Trigger level within the ADC range
10	Holdoff	4	Unsigned 32	Unsigned 32	Holdoff time after trigger detection before the next trigger will be handled in µs.
14	Payload Checksum	2	Unsigned 16	Unsigned 16	CRC16, Polynomial: 0x1021

Set Channel Settings

Offset	Field	Size / [Bytes]	Data Type	Value	Description
0	Command	1	Unsigned 8	2	SCS
1	Device	1	Unsigned 8	0...2	0…Independent of device type / 1…Oscilloscope / 2…Signal generator
2	Channel	1	Unsigned 8	0...255	Channel number
3	Payload size	2	Unsigned 16	2
5	Header checksum	2	Unsigned 16	Unsigned 16	CRC16, Polynomial: 0x1021
7	Gain setting	1	Unsigned 8	0...7	Amplification stages to be chosen
8	Coupling	1	Unsigned 8	0...2	0 = Disable channel / 1 = DC coupling / 2 = AC coupling
9	Payload Checksum	2	Unsigned 16	Unsigned 16	CRC16, Polynomial: 0x1021

Set Time Base

Offset	Field	Size / [Bytes]	Data Type	Value	Description
0	Command	1	Unsigned 8	3	STB
1	Device	1	Unsigned 8	0...2	0…Independent of device type / 1…Oscilloscope / 2…Signal generator
2	Channel	1	Unsigned 8	0...255	Channel number
3	Payload size	2	Unsigned 16	4
5	Header checksum	2	Unsigned 16	Unsigned 16	CRC16, Polynomial: 0x1021
7	Samples per second	4	Unsigned 32	Unsigned 32
11	Payload Checksum	2	Unsigned 16	Unsigned 16	CRC16, Polynomial: 0x1021

Get Hardware Version

Offset	Field	Size / [Bytes]	Data Type	Value	Description
0	Command	1	Unsigned 8	4	GHWV
1	Device	1	Unsigned 8	0...2	0…Independent of device type / 1…Oscilloscope / 2…Signal generator
2	Channel	1	Unsigned 8	0...255	Channel number
3	Payload size	2	Unsigned 16	0
5	Header checksum	2	Unsigned 16	Unsigned 16	CRC16, Polynomial: 0x1021

Get Software Version

Offset	Field	Size / [Bytes]	Data Type	Value	Description
0	Command	1	Unsigned 8	5	GSWV
1	Device	1	Unsigned 8	0...2	0…Independent of device type / 1…Oscilloscope / 2…Signal generator
2	Channel	1	Unsigned 8	0...255	Channel number
3	Payload size	2	Unsigned 16	0
5	Header checksum	2	Unsigned 16	Unsigned 16	CRC16, Polynomial: 0x1021

Set Loop Back

Offset	Field	Size / [Bytes]	Data Type	Value	Description
0	Command	1	Unsigned 8	6	SLB
1	Device	1	Unsigned 8	0...2	0…Independent of device type / 1…Oscilloscope / 2…Signal generator
2	Channel	1	Unsigned 8	0...255	Channel number
3	Payload size	2	Unsigned 16	2
5	Header checksum	2	Unsigned 16	Unsigned 16	CRC16, Polynomial: 0x1021
7	Signal generator channel	1	Unsigned 8	0...255	Channel number
8	On/Off	1	Unsigned 8	0...1	0 = Loop back disable / 1 = Loop back enable
9	Payload Checksum	2	Unsigned 16	Unsigned 16	CRC16, Polynomial: 0x1021

Set Sampling Mode

Offset	Field	Size / [Bytes]	Data Type	Value	Description
0	Command	1	Unsigned 8	7	SSM
1	Device	1	Unsigned 8	0...2	0…Independent of device type / 1…Oscilloscope / 2…Signal generator
2	Channel	1	Unsigned 8	0...255	Channel number
3	Payload size	2	Unsigned 16	5
5	Header checksum	2	Unsigned 16	Unsigned 16	CRC16, Polynomial: 0x1021
7	Sample Mode	1	Unsigned 8	0..2	0 = Realtime sampling / 1 = Sequential equivalent time sampling / 2 = Random equivalent time sampling
8	Samples per acquisition round	2	Unsigned 16	Unsigned 16	Number of samples that shall be taken per signal acquistion loop
10	Acquisition round	2	Unsigned 16	Unsigned 16	Number of acquisition rounds. In case of realtime sampling this will be one, if equivalent time sampling is requested this field determines how many sampling loops shall be performed
12	Payload Checksum	2	Unsigned 16	Unsigned 16	CRC16, Polynomial: 0x1021

## Binary Mode - Replies
Sample Data

Offset	Field	Size / [Bytes]	Data Type	Value	Description
0	Command	1	Unsigned 8	8	SD
1	Device	1	Unsigned 8	0...2	0…Independent of device type / 1…Oscilloscope / 2…Signal generator
2	Channel	1	Unsigned 8	0...255	Channel number
3	Payload size	2	Unsigned 16	Max. 1024
5	Header checksum	2	Unsigned 16	Unsigned 16	CRC16, Polynomial: 0x1021
7	Payload	X	Unsigned 8	0...255 (8 Bit ADC)	Maximum of 1024 samples (8-Bit ADC Values only)
7+X	Payload Checksum	2	Unsigned 16	Unsigned 16	CRC16, Polynomial: 0x1021

Hardware Version

Offset	Field	Size / [Bytes]	Data Type	Value	Description
0	Command	1	Unsigned 8	9	HWV
1	Device	1	Unsigned 8	0...2	0…Independent of device type / 1…Oscilloscope / 2…Signal generator
2	Channel	1	Unsigned 8	0...255	Channel number
3	Payload size	2	Unsigned 16	4
5	Header checksum	2	Unsigned 16	Unsigned 16	CRC16, Polynomial: 0x1021
7	Major Version	1	Unsigned 8	0...3	0 = Unknown device / 1 = FPGA DE0 / 2 = µC XMC4500 / 3 = µC TIVA C Launchpad
8	Minor Version	1	Unsigned 8	Unsigned 8
9	Sub Version	1	Unsigned 8	Unsigned 8
10	Reserved	1	Unsigned 8	Reserved
11	Payload Checksum	2	Unsigned 16	Unsigned 16	CRC16, Polynomial: 0x1021

Software Version

Offset	Field	Size / [Bytes]	Data Type	Value	Description
0	Command	1	Unsigned 8	10	SWV
1	Device	1	Unsigned 8	0...2	0…Independent of device type / 1…Oscilloscope / 2…Signal generator
2	Channel	1	Unsigned 8	0...255	Channel number
3	Payload size	2	Unsigned 16	4
5	Header checksum	2	Unsigned 16	Unsigned 16	CRC16, Polynomial: 0x1021
7	Major Version	1	Unsigned 8	0...3	0 = Unknown device / 1 = FPGA DE0 / 2 = µC XMC4500 / 3 = µC TIVA C Launchpad
8	Minor Version	1	Unsigned 8	Unsigned 8
9	Sub Version	1	Unsigned 8	Unsigned 8
10	Reserved	1	Unsigned 8	Reserved
11	Payload Checksum	2	Unsigned 16	Unsigned 16	CRC16, Polynomial: 0x1021

Extended Sample Data

Offset	Field	Size / [Bytes]	Data Type	Value	Description
0	Command	1	Unsigned 8	11	ESD
1	Device	1	Unsigned 8	0...2	0…Independent of device type / 1…Oscilloscope / 2…Signal generator
2	Channel	1	Unsigned 8	0...255	Channel number
3	Payload size	2	Unsigned 16	12 + X	X...max. 1024
5	Header checksum	2	Unsigned 16	Unsigned 16	CRC16, Polynomial: 0x1021
7	Packet number	4	Unsigned 32	Unsigned 32	Continoues packet number. First packet of current sample patch always starts with zero.
11	Sample rate	4	Unsigned 32	Unsigned 32	Samplerate at which this samples were taken
15	Sample bitwidth	1	Unsigned 8	Unsigned 8	Number of bits per sample
16	Sample count	2	Unsigned 16	Unsigned 16	Number of samples in this packet
18	Sample data	X	Unsigned 8	Unsigned 8	Max. 1024 bytes of sample data
18+X	Payload Checksum	2	Unsigned 16	Unsigned 16	CRC16, Polynomial: 0x1021

NACK

Offset	Field	Size / [Bytes]	Data Type	Value	Description
0	Command	1	Unsigned 8	126	NACK
1	Device	1	Unsigned 8	0...2	0…Independent of device type / 1…Oscilloscope / 2…Signal generator
2	Channel	1	Unsigned 8	0...255	Channel number
3	Payload size	2	Unsigned 16	1
5	Header checksum	2	Unsigned 16	Unsigned 16	CRC16, Polynomial: 0x1021
7	Error	1	Unsigned 8	0...255	Error Code (see Code Tables)
8	Payload Checksum	2	Unsigned 16	Unsigned 16	CRC16, Polynomial: 0x1021

ACK

Offset	Field	Size / [Bytes]	Data Type	Value	Description
0	Command	1	Unsigned 8	127	ACK
1	Device	1	Unsigned 8	0...2	0…Independent of device type / 1…Oscilloscope / 2…Signal generator
2	Channel	1	Unsigned 8	0...255	Channel number
3	Payload size	2	Unsigned 16	0
5	Header checksum	2	Unsigned 16	Unsigned 16	CRC16, Polynomial: 0x1021