## Hardware and Software
No.	Product/Project Name	Commercial	Open-Source Software (uC/PIC)	Open-Source Hardware (FPGA/CPLD)	Schematic available	Project-based	uC-based	FPGA/CPLD-based	SoundCard-based	Microcontroller	FPGA/CPLD	ADC	ADC resolution	Connection to PC	Analog Chan. IN	Analog Bandwidth IN	Analog Chan. Sampling Rate	Analog V Range IN	Input Impedance	Trigger Mode	Analog Chan. OUT	Analog Bandwidth OUT	Analog V Range OUT	Analog Waveform gen.	Digital Chan. IN	Digital Chan. Bandwidth IN	Digital Chan. Sampling Rate	Dig. Chan. Voltage IN	Dig. Signal Gen. Chan.	Dig. Signal Gen speed	Protocol Analyzer	Demonstrative Logic Signals	Special	Price	Link to Webpage	Introduced in
1	PoScope Mega1	Y	N	N	N	N	?	?	N	?	?	?	12 bit	USB 2.0	2	?	1 Msps (dual) 2.5Msps(single)	-20V - +20V	?	rising edge, falling edge, both rising and falling, level, mask	1	12,5 kHz	?	Sine, square, saw, triangle	2 Ports x8 Channels = 16	?	?	0-5V	0	N/A	UART, SPI, I2C, 1-Wire	N/A	N/A	59€ Incl. Taxes	http://www.poscope.com/PoScopeMega1bundle	2013/12
1	FPGA-Oscilloscope California Institute of Technology	N	Y	Y	Y	Y	N	Y	N	N/A	Altera Cyclone III EP3C25 NIOS II softcore	AD9288	8 bit	No connection to PC	2	?	– 5*, 10*, 20*, 50, 100, 200, 500 ns – 1, 2, 5, 10, 20, 50, 100, 200, 500 μs – 1, 2, 5, 10, 20 ms	– −1V to 1V (software setup) – −12V to 12V (hardware capable) – −100V to 100V (safe input level)	?	Positive or Negative edge	0	N/A	N/A	N/A	8	?	– 5*, 10*, 20*, 50, 100, 200, 500 ns – 1, 2, 5, 10, 20, 50, 100, 200, 500 μs – 1, 2, 5, 10, 20 ms	– −1V to 1V (software setup) – −12V to 12V (hardware capable) – −100V to 100V (safe input level)	0	N/A	N/A	N/A	Fully documented	N/A	https://github.com/agural/FPGA-Oscilloscope	2014/07
1	XMEGA Xminilab	Y	Y	N/A	Y	N	Y	N	N	ATXMEGA32A4U	N/A	integrated	12 bit	USB per WinUSB	2	200kHz	2Msps	-14V to +20V	1MΩ	Normal / Single / Auto / / Free, with many trigger modes; adjustable trigger level, / and ability to view signals prior to the trigger.	1	44,1kHz	+/- 2V	Sine Wave Square Wave Triangle Wave Exponential Periodic Noise Custom Wave	8	16MHz	2Msps	3.3V only	0	N/A	N/A	N/A	fully open source (device+PC interface), cheap, community active	69$ Incl. Taxes ~ 62,43€ (with display) 20$ Incl. Taxes ~17,84€	http://www.gabotronics.com/development-boards/xmega-xminilab.htm http://www.gabotronics.com/oscilloscopes/xprotolab-plain.htm	2012/05
2	JYE Tech DSO 096	Y	N	N	N	N	?	?	N	AVR ?	?	?	8 bit	Serial (adapter to USB per CP2102)	1	1 – 5MHz	2Msps (real time) 20Msps (Equivalent-Time)	50Vpk (for 1X probe)	1 Mohm || 25 pF	Rising/falling edge	0	N/A	N/A	N/A	0	N/A	N/A	N/A	0	N/A	N/A	N/A	standalone with small display	70,50$ Incl. Taxes ~ 72,80€	http://www.jyetech.com/Products/LcdScope/e096.php	?
2	AJ Soundcard Signal-Generator-Interface	N	N/A	N/A	Y	Y	N	N	Y	N/A	N/A	N/A	Depends on Sound card	to Sound Card	0	N/A	N/A	N/A	N/A	N/A	3	Chan1: 1V Sq 40kHz Chan2: 5V Sq 40kHz Chan3: variable sin,sqr,tria	depends on Channel	sine, square, triangle	0	N/A	N/A	N/A	0	N/A	N/A	N/A	Soundcard controlled per PWM on Left Channel , USB powered	N/A	http://www.instructables.com/id/PC-Sound-Card-Signal-Generator-Interface/?ALLSTEPS	2014/04
2	eOscope	N	Y	Y	Y	Y	Y	N	N	AVR Atmega 162	N/A	ADS830	8 bit	none (Display)	1	5Mhz	60Msps	?	10 kohm || 27 pF	digitally adjustable	0	N/A	N/A	N/A	0	N/A	N/A	N/A	0	N/A	N/A	N/A	uses 9V DC power	N/A	http://www.eosystems.ro/index.php/projects/eoscope	2012/07
2	Design of a FPGA PCB including USB2.0 interface and two 80 MHz ADCs	N	N/A	N	Y	Y	N	Y	N	N/A	Altera Cyclone III EP3C5E144C8N	AD9057	8 bit	FTDI FT232H USB 2.0	2	?	80Msps (75 Msps effective)	?	?	?	0	N/A	N/A	N/A	0	N/A	N/A	N/A	0	N/A	N/A	N/A	USB+ADC communication descriped, DE0 board used	N/A	https://digibird1.wordpress.com/design-of-a-fpga-pcb-including-usb2-0-interface-and-two-80-mhz-adcs/	2015?
3	VT DSO-2810H	Y	N	N	N	N	?	?	N	?	?	?	8 bit	USB 1.1/2.0	2	40 Mhz	100Msps	± 40mV, ± 80mV, ± 200mV, ± 400mV, ± 800mV, ± 2V, ± 4V, ± 8V, ± 20V	1 MΩ , 25 pF	Rising edge, Falling edge,	0	N/A	N/A	N/A	0	N/A	N/A	N/A	0	N/A	N/A	N/A	N/A	174.95$ Incl. Taxes ~ 163,70€	http://www.virtins.com/VT-DSO-2810H.shtml	2009
3	Sound Card Oscilloscope Probe Kits	Y	N/A	N/A	N	N	N	N	Y	N/A	N/A	N/A	Depends on Sound card	to Sound Card	2 with 2 Probes	0-200kHz	48000Hz (depends on Sound card)	+/- 24V	1 kΩ + sound card input impedance, 201 kΩ + sound card input impedance, / 10.001 MΩ + sound card input impedance	N/A	2 with stereo mic out and 2 Probes	0-200kHz ? Depends on Sound card	depends on Sound card	N/A	0	N/A	N/A	N/A	0	N/A	N/A	N/A	Plugs into RCA-connection (Cinch), only purchasable soundcard solution, outputs less than 3V to Sound card	29.95$ Incl. Taxes ~ 27€	http://www.virtins.com/P601PC-P601PPC.shtml	2008
3	DPScope II	Y	N	N/A	Y	Y	Y	N	N	dsPIC 33FJ16GS502-50I	N/A	internal	8 bit/10 bit	Serial (adapter to USB per FTDI)	2	~2.5Mhz	2Msps (single shot) 50Msps (repetitive Signal)	-20V ... 20V (1:1 probe) -200V ... +200V (1:10 probe)	1Mohm || 20 pF	rising edge, falling edge, both rising and falling	2	300 Hz ... 2 Mhz	3Vpp	square wave	0	N/A	N/A	N/A	0	N/A	N/A	N/A	N/A	69€ Incl. Taxes	http://www.pdamusician.com/dpscope/overview_ii.html	~2012/01
3	OsciPrime	Y	N/A	Y	Y	Y	N	Y	N	N/A	Xilinx / coolrunner2 / Xc2c128	ADC08100	8 bit	USB 2.0 with Cypress FX2 USB	2	3.3 MHz - 8.0 MHz Bandwidth (gain dependant)	6 MS/s	16V	1 Mohm || 22 pF	Trigger Falling/Rising Edge, CH1/CH2	0	N/A	N/A	N/A	0	N/A	N/A	N/A	0	N/A	N/A	N/A	open Source Software+Hardware	269.00 CHF Excl. Taxes ~ 261€	http://www.osciprime.com/index.php?p=project	2010
4	Link Instruments MSO-19	Y	N	N	N	N	?	?	N	?	?	?	?	USB 2.0	1	60Mhz	single 200Msps, repetitive 1Gsps	+/-20V 1:1 +/-200V 1:10	1 Mohm || 15 pF	Rising edge, Falling edge,	0	N/A	N/A	N/A	8	100MHz	200 Msps	0-5.5V	8	100Msps @3,3V	SPI, I2C	SPI, Counter, clock....	used @ISS (space equipment)	249,00$ Incl. Taxes ~ 228,84€	http://www.linkinstruments.com/mso19.html	?
4	simple laptop oscilloscope	N	N/A	N/A	Y	Y	N	N	Y	N/A	N/A	N/A	Depends on Sound card	to Sound Card	2 with 2 Probes	0-200kHz	48000Hz (depends on Sound card)	depends on voltage divider	depends on sound card	N/A	0	N/A	N/A	N/A	0	N/A	N/A	N/A	0	N/A	N/A	N/A	very cheap and easy hardware, only some resistors necessary but lacks on safety!	N/A	http://www.instructables.com/id/Use-Your-Laptop-as-Oscilloscope/?lang=de&ALLSTEPS	2013/05
4	NXP LabTool	Y	Y	N/A	N	N	Y	N	N	LPC4370	N/A	?	12 bit	USB 2.0	2	6Mhz	80Msps(1) 40Msps(2)	+/-25V	1Mohm || TBD pF	Edge-sensitive, level-sensitive	2	40kHz	+/-5V	sine, square, triangle	10	100MHz (2ch), 80Mhz (4ch), 50MHz (8ch), 20MHz (10ch)	Without trigger: 100 Msps (1-4 ch), 50 Msps (5-8 ch), 20 Msps (9-11 ch) / With trigger: 100 Msps (1-2 ch), 80 Msps (3-4 ch), 40 Msps (5-8 ch), 20 Msps (9-11 ch)	2.4-5.5V	11	80Mhz @3.3V	UART, SPI, I2C	heartbeat PWM, 4 Count., SPI, I2C, UART	open Source Software, schematics after authorization	99€ Incl. Taxes	http://www.embeddedartists.com/products/app/labtool.php http://www.lpcware.com/content/project/Mixed-Signal-Logic-Analyzer-Oscilloscope-Lab-Tool-Solution%20	2013/01
4	PicoScope 2200 Series (2204A)	Y	N	N	N	N	N	Y	N	N/A	Xilinx Spartan 3E XC3S250E	AD9288	8 bit	USB 2.0 with Cypress CY7C68013A	2	10 Mhz	1 Chan: 100Ms/s 2 Chan: 50Ms/s	±50 mV, ±100 mV, ±200 mV, ±500 mV, ±1 V, ±2 V, ±5 V, ±10 V, ±20 V	1 MΩ ∥ 14 pF	Rising edge, Falling edge,	2	DC to 100 kHz	±2 V	Sine, square, triangle, DC voltage, ramp, sinc, Gaussian, half-sine	2 (combined with Analog Chan.)	see Analog	see Analog	see Analog	0	N/A	CAN, LIN, I²C, UART/RS-232, SPI, I²S, FlexRay	N/A	N/A	95.59€ Excl. Taxes	https://www.picotech.com/oscilloscope/2200/picoscope-2200-portable-oscilloscopes https://www.flickr.com/photos/uwehermann/sets/72157625721726427/	?
5	JYE Tech DSO 094	Y	N	N	N	N	?	?	N	AVR ?	?	?	8 bit	Serial (adapter to USB per CP2102)	2	0 – 10MHz	50MSps	50Vpk (for 1X probe) and 400Vpk (for 10X probe)	1 Mohm || ?	Rising/falling edge	0	N/A	N/A	N/A	0	N/A	N/A	N/A	0	N/A	N/A	N/A	standalone with small display	currently not available	http://www.jyetech.com/Products/LcdScope/e094.php	?
5	saleae Logic 4	Y	N	N	N	N	N	Y	N	N/A	Xilinx Spartan 6	?	8 bit	USB 2.0?	1 (mixed signal)	600khz	6 MS/s	0V – 5V	1 Mohm || 10 pF	digital edges and pulses as well as analog voltages and pulses	0	N/A	N/A	N/A	4 (1 mixed signal)	3 Mhz	12Msps	2.5 – 5.5V	0	N/A	RS-232, 422/3	N/A	N/A	123.22€ Incl. Taxes	https://www.saleae.com/index	?
5	Low speed AVR oscilloscope	N	Y	N/A	Y	Y	Y	N	N	AVR Atmega 32	N/A	internal	10 bit	none (Display)	1	10Hz - 7.7 kHz	?	+2,5V/-2,5V 0-5V 1:1	1 Mohm || 27 pF	Software Trigger, rising edge	0	N/A	N/A	N/A	0	N/A	N/A	N/A	0	N/A	N/A	N/A	uses 12V DC power	N/A	http://www.serasidis.gr/circuits/AVR_oscilloscope/avr_oscilloscope.htm	2007/12
6	revolt USB Oszilloskop	Y	N	N	N	N	?	?	N	?	?	?	12 bit	USB 2.0	8	250kHz	2,4Msps	400V (Vpp? Vpeak?)	?	?	0	N/A	N/A	N/A	0	N/A	N/A	N/A	0	N/A	N/A	N/A	8 chanels	149,00€ Incl. Taxes	http://www.pearl.de/a-PX1374-3630.shtml	?
6	PropScope USB Oscilloscope	Y	N	N/A	Y	N	Y	N	N	P8X32A-Q44	N/A	LTC2286	10 bit	USB 2.0	2	?	25Msps	20 Vpp (-10 V to +10 V when DC-coupled)	1 Mohm || 20 pF	?	1	?	-1,5 - +1,5V oder 0 -5V	?	0	N/A	N/A	N/A	0	N/A	N/A	N/A	Schematic available	199,99$ Incl. Taxes ~ 183,80€	https://www.parallax.com/product/32220	2012/09
6	MHZ100Q Open Source FPGA 100MHz A/D	N	N/A	Y	N	Y	N	Y	N	N/A	Xilinx FPGA XC3S200A-VQ100	?	8 bit	Cypress CY7C68013A USB	2-4 (based on used AD board)	?	100 Msps	?	?	N/A	0	N/A	N/A	N/A	0	N/A	N/A	N/A	0	N/A	N/A	N/A	very confusing website, documentation not finished	N/A	http://mhz100q.sourceforge.net/index.shtml	2009
7	MEphisto Scope UM202	Y	N	N	N	N	?	?	N	?	?	?	16 bit	USB 2.0	2	500kHz	2 × 1 MS/s	20 Vpp	1 Mohm || 14 pF	Rising edge, Falling edge, Logic change on a specific channel, logic change on any channel	0	N/A	N/A	N/A	16	?	100 kSps	0-5V	24 (GPIO Mode)	?	N/A	N/A	N/A	348€ Excl. Taxes	http://www.meilhaus.de/mephisto+scope+um202.htm	2006/06
7	IKA Logic Scanalogic 2	Y	N	N/A	N	N	Y	N	N	ATMEGA168 AVR	N/A	Integrated ?	10 bit ?	USB to USART	0	N/A	N/A	N/A	N/A	Rising edge, Falling edge, Logic change on a specific channel, logic change on any channel	0	N/A	N/A	N/A	4	?	20 Msps	2.8V, 3V, 3.3V, 3.6V and 5V	4	10Mhz @0-3.6V	UART, SPI, CAN, LIN, I2C, 1-Wire, Manchester, maple bus…	Square, PWM, FM, Modulated sig., bit pattern, UART	mixed mode (2 In 2 out)	49€ Excl. Taxes	http://www.ikalogic.com/ikalogic-products/scanalogic-2/ http://www.electronics-lab.com/blog/?p=18853	2012/03
7	fpga4fun Digital Oscilloscope	Y	N/A	N	N	Y	N	Y	N	N/A	Altera ACEX unknown	ADC08100	8 bit	RS232	1	?	100 Msps	?	?	?	0	N/A	N/A	N/A	0	N/A	N/A	N/A	0	N/A	N/A	N/A	consists of modules, very few information available	82.70$ Incl.Taxes ~73.52€	http://www.fpga4fun.com/Hands-on_Flashy.html	?
8	BitScope Micro BS05	Y	N	N/A	N	N	Y	N	N	dsPIC 33FJ128GP804	N/A	ADC1173CIMTC	8 bit/12 bit (switchable)	USB 1.1/2.0	2	20Mhz	20Msps	+1,1V ~11V	1Mohm || 10 pF	Edge (Rise/Fall), Level/State & Logic	2	2Hz – 50kHz	3Vpp	Sine, ramp, step, clock	6 (8 using Analog Pins)	?	40 Msps	3,3V, 5V	0	N/A	UART, SPI, I2C	N/A	Raspberry Pi compatible	98€ Excl. Taxes	http://www.bitscope.com/product/BS05/	2013/04
8	Building a CPLD Based Logic Analyser	N	N/A	some parts	some parts	Y	N	Y	N	N/A	Altera MAXII EPM240	CPLD used	CPLD used	ATtiny with V-USB	0	N/A	N/A	N/A	N/A	?	0	N/A	N/A	N/A	?	?	?	?	0	N/A	N/A	N/A	bad documentation, very basic	N/A	https://www.insidegadgets.com/2013/12/13/building-a-cpld-based-logic-analyser-part-1-spi-writing-in-verilog-testing-the-basics-and-modifying-scanalogic-scl-files-to-insert-our-own-data/	2013/12
9	Two_chan_PC_Oscilloscope	N	N	N/A	Y	Y	Y	N	N	Microchip PIC18F2550 or IC18F2445	N/A	internal	10 bit	USB 2.0	2	10khz	100ksps	+/-16V	1 Mohm	?	0	N/A	N/A	N/A	0	N/A	N/A	N/A	0	N/A	N/A	N/A	N/A	N/A	http://www.circuitvalley.com/2011/07/two-channel-pcbased-oscilloscope-usb.html	2011/07
9	DIY: Ethernet-based real-time osci	N	N/A	N	N	Y	N	Y	N	N/A	?	?	8 bit	Ethernet	2	100Mhz	250Msps	3Vpp	1 Mohm || 10 pF	Positive or Negative edge	0	N/A	N/A	N/A	0	N/A	N/A	N/A	0	N/A	N/A	N/A	documentation not finished, ethernet	N/A	http://analogdigitallab.org/articles/diy-build-ethernet-based-real-time-oscilloscope	2011/12
10	LabNation SmartScope	Y	maybe future	maybe future	maybe future	N	N	Y	N	N/A	Xilinx Spartan 6	?	8 bit	USB with MicroChip PIC18F14K50	2	45Mhz	2 × 100 MS/s	-35V, +35V	1 Mohm || 10 pF	rising and/or falling edge	1	50 MS/s	0 - 3,3 V	?	8	?	100Msps	3,3V, 5V	4	100Msps @3,3 or 5V	I2C, SPI	?	for portable use with iOS, Android, Windows,...	229€ Incl. Taxes	https://www.lab-nation.com/	2014/01
10	AJ Simple Scope	N	N	N/A	Y	Y	Y	N	N	PIC18F14K50 as USB controller dsPIC30F4011 for signal processing	N/A	internal	10 bit	USB 2.0	2	?	100 ksps and 20 Msps using equivalent time sampling	+/-12V	1 Mohm || 22 pF	?	0	N/A	N/A	N/A	0	N/A	N/A	N/A	0	N/A	N/A	N/A	Source Code not available	N/A	http://ajoyraman.in/USB_Simple_Oscilloscope.html	2013/03
11	USB OSCILLOSCOPE DISCO-2	Y	N	N/A	N	N	Y	N	N	C8051F321 (from user manual)	N/A	?	10 bit	USB 2.0	2	?	100Hz – 200kHz	-20V - +20V	1 Mohm || ?	for edges, mask, miss pulses, external clocking	0	N/A	N/A	N/A	16 (8 if logical generator is on)	?	1 KHz...8 MHz per channel	0...+5 V (available surge voltage protection)	8	1kHz – 1Mhz @0-3.3V	UART, SPI, I2C, 1-Wire	N/A	N/A	141,80$ Incl. Taxes ~ 130,35€	http://www.hobbylab.us/usb-oscilloscope-disco-2-1-1	?
12	XMOS and Raspberry Pi Oscilloscope XAE 1000	N	Y	N/A	N	Y	Y	N	N	XMOSstartKIT + Raspberry Pi	N/A	internal	12 bit	Ethernet	1	?	1 Msps	?	?	?	0	N/A	N/A	N/A	0	N/A	N/A	N/A	0	N/A	N/A	N/A	XMOS to Raspi with SPI Webserver on Raspi	N/A	http://www.element14.com/community/community/raspberry-pi/raspberrypi_projects/blog/2014/06/22/xmos-startkit-xmos-and-raspberry-pi-oscilloscope-xae-1000	2014/06
13	Portoscope	N	N	N/A	N	Y	Y	N	N	STM32F103VE	N/A	?	10 bit	none (Display)	2	17MHz	34MSPs	?	?	?	0	N/A	N/A	N/A	0	N/A	N/A	N/A	0	N/A	N/A	N/A	schematic/source code not availabe, portable, site is DOWN!	N/A	http://sonirajan.com/portoscope-part-1-introduction/	2012/05

## Software only
No.	Product/Project Name	Commercial	Open-Source Software	Project-based	Input Source	Max Channels	Trigger	X/Y-Mode	Spectrum Analyzer	Signal Generator	V scale	Divisions (Amplitude)	t scale	Divisions (Time)	Offset	Special	Price	Link to Webpage
1	Christian Zeitnitz – Soundkarten-Oszillograph	Y	N	N	PC sound card (Microphone, LINE-IN)	2	Software (automatic, normal, single shot)	Y	Y	Y (2 chan)	100uV – 1V per Div	10	100us – 20s	N/A	-1.5V - +1.5V	Autoset, written in LabView	42 € incl. Taxes	http://www.zeitnitz.eu/scope_en
5	Winscope	N	N	Y	PC sound card (Microphone, LINE-IN)	2	pos edge neg edge	Y	Y	N	?	8	0,5ms – 50ms	10	?	inconvenient GUI, less settings, closed source	Free	http://www.zen22142.zen.co.uk/Prac/winscope.htm
6	Visual Analyser Project	Y	N	N	PC sound card (Microphone, LINE-IN)	2	pos edge neg edge	Y	Y	Y (2 chan)	calibrateable	8	depends on sampling rate 0,0107ms/d – 414.8ms/d @40960Hz	10	?	very loaded GUI, many settings, closed source, only DEMO available	Free DEMO	http://www.sillanumsoft.org/download.htm
N/A	sigrok	N	Y	Y	various logic analyzer and digital scopes	device dependent	N/A	N	N	N	?	N/A	N/A	N/A	N/A	open source, mixed signal, compatible with market available devices	Free	http://sigrok.org/wiki/Main_Page

## Generic Information
Useful Links

Title	Special	Link
FPGA to USB connection	DE0 Board used!	https://digibird1.wordpress.com/ftdi-ft232h-usb-2-0-fpga-extension/
FPGA ADC interface	DE0 Board used!	https://digibird1.wordpress.com/adc-readout-and-usb2-0-data-transfer-with-an-fpga/
FPGA Digital Oscilloscope Cornell University	just theoretical	https://courses.cit.cornell.edu/ece576/FinalProjects/f2007/chc58/

Generall important information Sound Card

PC Soundcards are mostly AC coupled! → low frequencies (lower than 10Hz) will be cut off!
No general specification of maximum ratings of sound cards available → depends on manufacturer, model, etc..
Under 3V AC SHOULD be ok

Real LINE IN and OUT Spezification based on commercial devices	using 1kHz sine wave

Device	Line IN max V	Line IN input impedance	Line OUT max V	Line OUT impedance	Link to Webpage	Introduced in
Apple iMac(Mid 2011)	3 VRMS → 4.24 Vpp	> 20 kilohm	1.6 VRMS → 2.26Vpp	< 24 ohms	https://support.apple.com/en-us/HT202214	2011